## oligo calculator
Input Variables |  | Calculation Variables
total RNA (µg) | 2 | 16S MW (g/mol) | 499868
[RNA] (ng/µL) | 100 | 23S MW (g/mol) | 942135
n oligos (1x) | 19 | 5S MW (g/mol) | 39020
n oligos (2x) | 2 | 70S weight fraction | 0.9
oligo : RNA | 2.25 | bead capacity (mol/µL) | 5e-12
bead : oligo | 7.5
rxn volume (µL) | 60
Oligo Preparation |  | Calculations
vol oligo mix (µL) | 5 | Estimated 70S (mol) | 1.2154e-12
vol water (µL) | 2.9497 | [1x oligo] in mix (mol/µL) | 4.3478e-12
diluted mixture (µL) | 7.9497 | oligo mix per rxn (µL) | 0.62896
Bead Preparation
input beads (µL) | 94.3436
resuspension vol (µL) | 30
Removal Recipe
total RNA (µL) | 20
20x SSC (µL) | 3
30 mM EDTA (µL) | 1
diluted oligo mix (µL) | 1
water (µL) | 5
Input Variable Notes:
We've tested 1-3 µg of input RNA. For n oligos fields, 16S and 23S oligos are typically used at 1x relative concentration and 5S oligos are used at 2x. For near maximum extraction with minimal use of beads, ratios of oligo : RNA and bead : oligo should be set to 2.25 and 7.5. Tested final reaction volume is 60 µL.
Calculation Variable Notes:
MWs are estimated from Ec unmodified rRNA transcripts. Weight fraction based on ~90% of RNA is rRNA in log phase growth. Predicted bead capacity is 500 pmol/mg for MyOne Streptavidin beads; though true capacity is probably much lower (which is why excess bead : oligo ratio is needed).
Oligo Preparation Notes:
Undiluted oligo mixture can be prepared by mixing 100 µM stocks of all 1x oligos (and adding twice that for 2x oligos). This undiluted mixture is then diluted to add 1 µL per ribosome removal reaction.
Bead Preparation Notes:
Input beads volume (per reaction) should be washed and resuspended in the resuspension volume.
Removal Reaction Notes:
Input RNA volume is calculated based on [RNA] above. Oligo mix should be diluted as above to allow 1 µL to be added to the final removal reaction.